## Sheet1
LED P4.81 Video Floor
Type Number | T481-500 | T481-1000
Screen Code | COL.PG.481.1001 | COL.PG.481.2001
Cabinet Size (mm) | 500X500X90 | 500*1000*90
Cabinet Max. Power (W) | 200 | 400
Screen Resolution | 104*104 | 104*208
Cabinet Weight (Kg) | 8 | 15
Pixel Pitch | 4.81mm
Pixel Density | 43264 Dot/㎡
LED Size | SMD2727
Scan Type | 1/13 Scan
Grey Scale | 16bits
Refresh Frequency | ≥3840Hz
Screen Brightness | 3500-4000 CD/㎡
Best Viewing Distance | ≥5M
Module Size | 250*250mm
IP Grade | IP65
View Angle | 120°
Screen Working Temperature | -30～60℃
Life Span | ≥100000 Hours
Screen Working Voltage | AC 220V/(110V)±15%
Control Distance | LAN：100m；Optical fiber：10 km