## 跳舞砖
LED P7.8 Video Floor Parameters Table
Product Picture
Type Number | T78
Screen Code | COL.PG.781.0003
Module Code | COL.PG.781.0004
Pixel Pitch | 7.8mm
Pixel Density | 16384 Dot/㎡
LED Size | SMD3528
Drive Type | Constant Drive
Scan Type | 1/8 Scan
Grey Scale | 65536
Refresh Frequency | ≥400Hz
Screen Brightness | ≥500 CD/㎡
Best Viewing Distance | 8M
View Angle | 120°
Cover Color | Brown color temper glass
Module Size | 250X125mm
Module Resolution | 32X16
Screen Resolution | 64X64
Module Max Power | 14W
Module Quantity | 8 Pcs
Cabinet Max Power | 120W
Power Quantity | 1Pcs
Miaintenance Method | 后维护
Cabinet Weight | 17Kg
Housing Material | Iron
Supporting Weight (KG/㎡) | 500KG/㎡
IP Grade | IP65
Screen Working Temperature | "-30～+60℃
Relative humidity | 10%～90%RH
Life Span | ≥100,000 Hours
Screen Working Voltage | AC 220V/(110V)±15%
Module Working Voltage | DC5V
Operation System | Windows XP/Windows 7/8
Control Distance | LAN：100m；Optical fiber：10 km