## 跳舞砖
LED P12.5 Video Floor Parameters Table
Product pictures
Type Number | T125-C
Product Code | COL.PG.125.1001
Dimension (mm) | 500*500*84
Quantity (PCS/unit) | 1600
LED standard | 3528
Max. power（W） | 115
Net Weight (kg) | 14
Refresh Frequency (Hz) | ≥400
Brightness (CD/㎡) | ≥500
Resolution (L*W) | 40×40
Scan Type | 1/5
Cover Color | Brown color temper glass
Housing Material | Iron
Supporting Weight (KG/㎡) | 500
Protection Level | IP65
View angle | 120°
Life span | >100,000 H
Working temperature | -30～+60℃
Input voltage | AC180～240V
Isolating Grade | CLASSE Ⅱ
Control mode | LED FLASH Computer Control System