## Sheet1
LED P31.5 Video Floor Parameters Table
Type Number | T315-C
Product Code | COL.PG.315.2001
Dimension (mm) | 504X504X60
Quantity (PCS/unit) | 256
LED standard | 3535 SMD 3 in 1
Max.power (W) | 70
Net Weight (kg) | 8
Refresh Frequency (Hz) | 1000
Brightness (CD/㎡) | 800
Resolution (L*W) | 16X16
Scan Type | Static
Cover Color | Tempering glass
Housing Material | PC
Supporting Weight (kg) | 500
Protection Level | IP63
Apparent angle | 120°
Life span | >100,000 H
Working temperature | -30～+60℃
Input voltage | AC 220 V / (110V) ±15%
Control mode | Control 3 line, computer control