## Sheet1
LED P31.5 Video Floor Parameters Table
Type Number | T625-C
Product Code | COL.PG.625.1001
Dimension (mm) | 500*500*84
Quantity (PCS/unit) | 192
LED standard | 5050 SMD 3 in 1
Max.power (W) | 45
Input voltage | AC180-245V
Net Weight (kg) | 13
Refresh Frequency (Hz) | ≥1000
Brightness (CD/㎡) | ≥700
Resolution (L*W) | 8X8
Scan mode | Static
Cover Color | Brown color temper glass
Housing Material | Iron
Supporting Weight (KG/㎡) | 500
Protection Level | IP52
Beam angle | 120°
Life span | 100,000 H
Working temperature | -30～+60℃
Isolating Grade | CLASSE Ⅱ
Control mode | DVI