## 0
LED RING DISPLAY Product parameters
Type Number | C-RING-2D-A | C-RING-2D-D
Screen size（mm） | Outer diameter 3108*inner diameter 2372*H100 | Outer diameter 2372*inner diameter 1636*H100
Max. Power (KW) | 2.4 | 1.2
Average power (KW) | 0.8 | 0.5
Pixel Pitch | PH5.75
LED standard | SMD3528
LED mode | 1/16
Pixel density(dot/㎡ ) | 30625
Brightness (CD/㎡) | 800
View angle | 140°
Grey level | 16384 level
Life length | 100000h
Working voltage | AC 220V/110V 50/60HZ
Protection Level | IP40
Working temperature | -30～60℃
Working humidity | 10%～90% RH
Signal transmission | LAN cable
Control system | Computer control system